## Hoja1
Project: |  |  | HZLDL1A
Description: |  |  | Horizon Medical Crisis Monitor
Author: |  |  | Jose Granados (josegranados@horizonmedical.co)
Date created: |  |  | April 25, 2020
PCB Specifications: |  |  | 4 Layer, FR4 1.6mm , 1 OZ, ENIG finish, green solder mask, white silkscreen.
Item | Qty | Reference(s) | Value | Footprint | Manufacturer | MPN
1 | 1 | C1 | 12pF | C_0402_1005Metric | KEMET | C0402C120J5GACTU
2 | 1 | C2 | 10pF | C_0402_1005Metric | KEMET | C0402C100J5GACTU
3 | 7 | C3, C4, C11, C12, C24, C25, C26 | 1uF | C_0402_1005Metric | KEMET | C0402C105K9PACTU
4 | 4 | C5, C9, C22, C28 | 10uF | C_0402_1005Metric | KEMET | C0402C106M9PAC7867
5 | 2 | C6, C7 | 4.7uF | C_0402_1005Metric | KEMET | C0402C475M7PACTU
6 | 8 | C8, C10, C17, C19, C23, C27, C29, C30 | 100nF | C_0402_1005Metric | KEMET | C0402C104K4PACTU
7 | 2 | C13, C14 | 47nF | C_0402_1005Metric | KEMET | C0402C473K3RACAUTO
8 | 4 | C15, C16, C18, C20 | 2.2nF | C_0402_1005Metric | KEMET | C0402C222K5RACTU
9 | 1 | C21 | 47pF | C_0402_1005Metric | KEMET | C0402C470K5GACTU
10 | 1 | C31 | 100pF | C_0402_1005Metric | KEMET | C0402C101J5GACTU
11 | 1 | D1 | TPD4S012DRYR | SON50P100X145X60-6N | Texas Instruments | TPD4S012DRYR
12 | 1 | D2 | WS2812B | LED_WS2812-2020 | Made in China | WS2812-2020
13 | 1 | D3 | MBR0540T1G | D_SOD-123 | ON Semiconductor | MBR0540T1G
14 | 1 | F1 | 0ZCK0075FF2E | Fuse_0805_2012Metric | Bel Fuse Inc. | 0603L075SLYR
15 | 1 | J1 | DX07S024XJ1R1100 | JAE_DX07S024XJ1R1100 | JAE Electronics | DX07S024XJ1R1100
16 | 1 | J2 | SM02B-SRSS-TB(LF)(SN) | JST_SH_SM02B-SRSS-TB_1x02-1MP_P1.00mm_Horizontal | JST | SM02B-SRSS-TB(LF)(SN)
17 | 8 | J3, J5, J8, J13, J14, J15, J16, J17 | 503480-0600 | MOLEX_503480-0600 | Molex | 503480-0600
21 | 2 | J9, J10 | 503480-0400 | MOLEX_503480-0400 | Molex | 503480-0400
22 | 2 | J11, J12 | 5034801400 | MOLEX_503480-1400 | Molex | 503480-1400
26 | 2 | MIC1, MIC2 | ICS-43434 | SPH0645LM4H-B | TDK InvenSense | ICS-43434
27 | 1 | Q1 | CSD23280F3 | TRANS_CSD23280F3 | Texas Instruments | CSD23280F3
28 | 6 | R1, R2, R4, R12, R14, R22 | 100K | R_0402_1005Metric | Vishay Dale | CRCW0402100KFKEDC
29 | 1 | R3 | 10K | R_0402_1005Metric | Vishay Dale | CRCW040210K0FKEDC
30 | 4 | R5, R6, R9, R10 | 10M | R_0402_1005Metric | Vishay Dale | CRCW040210M0FKED
31 | 2 | R7, R8 | 40.2K | R_0402_1005Metric | Vishay Dale | CRCW040240K2FKEDC
32 | 1 | R11 | 1M | R_0402_1005Metric | Vishay Dale | CRCW04021M00FKEDC
33 | 1 | R13 | 0R | R_0402_1005Metric | Vishay Dale | CRCW04020000Z0EDC
34 | 2 | R15, R16 | 45.3K | R_0402_1005Metric | Yageo | RC0402FR-0745K3L
35 | 1 | R17 | 200K | R_0402_1005Metric | Yageo | RC0402FR-07200KL
36 | 4 | R18, R19, R20, R21 | 4.7K | R_0402_1005Metric | Vishay Dale | CRCW04024K70FKEDC
37 | 1 | SW1 | SW_Push | SW_B3U-3000P | Omron Electronics Inc-EMC Div | B3U-3000P
38 | 1 | U1 | BL654 | XCVR_451-00001 | Laird - Wireless & Thermal Systems | 451-00001
39 | 1 | U2 | LP5907MFX-3_3_NOPB | SOT-23-5 | Texas Instruments | LP5907MFX-3.3/NOPB
40 | 1 | U3 | ADS1292RIRSMT | QFN-32-1EP_4x4mm_P0.4mm_EP2.9x2.9mm | Texas Instruments | ADS1292RIRSMT
41 | 1 | U4 | MCP73831T-2ACI/OT | SOT-23-5 | Microchip Technology | MCP73831T-2ACI/OT
42 | 1 | U5 | TMP117NAIYBGR | Texas_DSBGA-6_0.9x1.4mm_Layout2x3_P0.5mm | Texas Instruments | TMP117NAIYBGR
43 | 1 | U6 | MAX30102 | Maxim_OLGA-14_3.3x5.6mm_P0.8mm | Maxim Integrated | MAX30102EFD+
44 | 1 | U7 | LP5907MFX-1.8/NOPB | SOT-23-5 | Texas Instruments | LP5907MFX-1.8/NOPB
45 | 1 | U8 | IIS2DLPCTR | LGA-12_2x2mm_P0.5mm | STMicroelectronics | IIS2DLPCTR
46 | 1 | U9 | PCA9306DQER | X2SON-8_1.4x1mm_P0.35mm | Texas Instruments | PCA9306DQER
47 | 1 | Y1 | Crystal | ABS05-32.768KHZ-T | Abracon LLC | ABS05-32.768KHZ-9-T